## Sheet 1
Qty | Value | Device | Package | RefDes | Description | VOLTAGE
3 |  | LEDCHIP-LED0805 | CHIP-LED0805 | LED1, LED2, LED3 | LED
3 | 0 | R-US_R0805 | R0805 | R16, R19, R39 | RESISTOR, American symbol
12 | 0.1u | 1.0UF-0603-16V-10% | 603 | C5, C6, C8, C10, C12, C17, C18, C19, C22, C23, C24, C25 | 1µF ceramic capacitors
1 | 0.1u | C-EUC0805 | C0805 | C20 | CAPACITOR, European symbol
5 | 1.0u | 1.0UF-0805-25V-10% | 805 | C3, C4, C7, C9, C11, C26, C27 | 1µF ceramic capacitors
1 | 100 | R-US_R0805 | R0805 | R4 | RESISTOR, American symbol
1 | 100u | CPOLRAD8X12 | CAPPRD350W60D800H1200B | C2 | Kemet Radial Solid Polymer Aluminum Capacitors | 35V
1 | 10k | R-US_R0805 | R0805 | R23 | RESISTOR, American symbol
1 | 10n | C-EUC0805 | C0805 | C21 | CAPACITOR, European symbol
1 | 10u | 1.0UF-0805-25V-(+80/-20%) | 805 | C13 | 1µF ceramic capacitors
1 | 10u | MSS1278 | INDM120120X780N | L3 | SMT Power Inductors
1 | 10uH | COILCRAFT_MSD1260 | COILCRAFT_MSD1260 | L2 | Shielded Coupled Inductors
1 | 15V | ZENER-DIODESOT23 | SOT23 | D5 | Z-Diode
1 | 180u | MSS1278 | INDM120120X780N | L1 | SMT Power Inductors
9 | 1k | R-US_R0805 | R0805 | R2, R5, R18, R20, R21, R37, R38, R44, R45 | RESISTOR, American symbol
6 | 22 | R-US_R0805 | R0805 | R1, R22, R40, R41, R42, R43 | RESISTOR, American symbol
2 | 220n | 1.0UF-0805-25V-(+80/-20%) | 805 | C14, C15 | 1µF ceramic capacitors
1 | 220u | CPOLRAD6.3X8 | CAPPRD250W50D630H800B | C1 | Radial Solid Polymer Aluminum Capacitors | 16V
1 | 375mA | 494SERIESFUSE | 603 | F1
1 | 3A | 154_OMNIBLOKF154 | FUSM9750X381N | F3
8 | 4.7k | R-US_R0805 | R0805 | R3, R25, R28, R29, R30, R31, R33, R36 | RESISTOR, American symbol
2 | 47k | R-US_R0805 | R0805 | R24, R32 | RESISTOR, American symbol
4 | 50m | R-US_R2512 | R2512 | R26, R27, R34, R35 | RESISTOR, American symbol
2 | 74LVC1G06DBV | 74LVC1G06DBV | SOT23-5 | IC1, IC2 | Single Inverter Buffer/Driver With Open-Drain Output
1 | ADS1115 | ADS1115 | HDRV10W64P254_1X10_2800X508X838B | U6
1 | ADS1115IDGST | ADS1115IDGST | 10VSSOP | U9
2 | BAS321 | DIODESOD-323F | SOD-323F | D6, D7 | Diode
4 | BC847 | BC847 | SOT23 | T1, T2, T4, T5 | NPN TRANSISTOR
1 | BC857A | BC857A | SOT23-BEC | T3 | 65 V, 100 mA PNP general-purpose transistor
1 | DHT22 | RHT03_DHT-22_AM2302RA | RHT03_DHT-22/RA | U1 | RHT03 / DHT-22 / AM2302
1 | ESP8266_NODEMCU | ESP8266_NODEMCU | NODEMCUESP8266 | U2 | ESP8266 NODEMCU board.
1 | HIP4082IPZ | HIP4082IPZ | DIP762W53P254L1969H508Q16B | U3
2 | IM06DGR | IM06DGR | AXICOM_IM | K1, K2 | Low Signal Relays - PCB IM RELAY
5 | IRFR4105 | IRFR4105 | TO252 | Q1, Q2, Q3, Q4, Q5 | MOSFET 55V 1 N-CH HEXFET 45mOhms 22.7nC
1 | LP2980AIM5-3.3 | LP2980AIM5-3.3 | SOT23-5 | U5 | Micropower 50-mA Ultra-Low-Dropout Regulator
1 | MBRA340T3 | MBRA340T3 | SMA | D4 | Surface Mount Schottky Power Rectifier
1 | MIC4575-5.0WU | MIC4575-5.0WU | TO263-5 | U4 | MIC4575
1 | MKDSN1,5/2-5,08 | MKDSN1,5/2-5,08 | MKDSN1,5/2-5,08 | X1 | MKDSN 1,5/ 2-5,08 Printklemme
3 | MKDSN1,5/8-5,08 | MKDSN1,5/8-5,08 | MKDSN1,5/8-5,08 | X2, X3, X4 | MKDSN 1,5/ 8-5,08 Printklemme
2 | RS1A-E3/61T | DIODESMA | SMADIODE | D2, D3 | Diode
1 | SFH3716 | SFH3716 | 805 | U8 | Silicon NPN Phototransistor with Vλ Characteristics
1 | SS2FL4 | SS2FL4 | SMF | D1 | SCHOTTKY DIODE, 40V/2A
1 | VEML7700 | VEML7700 | VEML7700 | U7
1 | X0202MN_5BA4 | X0202MN_5BA4 | SOT-223 | Q6 | SCR 600V 1.25A SOT-223