## Sheet1
Part | Value | Device | Package | Description | CATEGORY | CREATED_BY | DIGIKEY_PARTNO | MANUFACTURER | MPN | OPERATING_TEMP | PACKAGE | PART_STATUS | POPULARITY | PROD_ID | RATING | ROHS_COMPLIANT | SERIES | SPICEPREFIX | SUB-CATEGORY | THERMALLOSS | TOLERANCE | TP_SIGNAL_NAME | TYPE | VALUE | VOLTAGE
C1 | 220u | CPOLRAD6.3X8 | CAPPRD250W50D630H800B | Radial Solid Polymer Aluminum Capacitors | [20 empty] | 16V
C2 | 100u | CPOLRAD8X12 | CAPPRD350W60D800H1200B | Kemet Radial Solid Polymer Aluminum Capacitors | [20 empty] | 35V
C4 | 1.0uF | 1.0UF-0805-25V-10% | 805 | 1¬µF ceramic capacitors | [9 empty] | CAP-08064 | [9 empty] | 1.0uF
C6 | 0.1u | 1.0UF-0603-16V-10% | 603 | 1¬µF ceramic capacitors | [9 empty] | CAP-00868 | [9 empty] | 1.0uF
C7 | 1.0u | 1.0UF-0805-25V-10% | 805 | 1¬µF ceramic capacitors | [9 empty] | CAP-08064 | [9 empty] | 1.0uF
C8 | 0.1u | 1.0UF-0603-16V-10% | 603 | 1¬µF ceramic capacitors | [9 empty] | CAP-00868 | [9 empty] | 1.0uF
C9 | 1.0u | 1.0UF-0805-25V-10% | 805 | 1¬µF ceramic capacitors | [9 empty] | CAP-08064 | [9 empty] | 1.0uF
C10 | 0.1u | 1.0UF-0603-16V-10% | 603 | 1¬µF ceramic capacitors | [9 empty] | CAP-00868 | [9 empty] | 1.0uF
C11 | 1.0u | 1.0UF-0805-25V-10% | 805 | 1¬µF ceramic capacitors | [9 empty] | CAP-08064 | [9 empty] | 1.0uF
C12 | 0.1u | 1.0UF-0603-16V-10% | 603 | 1¬µF ceramic capacitors | [9 empty] | CAP-00868 | [9 empty] | 1.0uF
C13 | 10u | 1.0UF-0805-25V-(+80/-20%) | 805 | 1¬µF ceramic capacitors | [9 empty] | CAP-11625 | [9 empty] | 1.0uF
C14 | 220n | 1.0UF-0805-25V-(+80/-20%) | 805 | 1¬µF ceramic capacitors | [9 empty] | CAP-11625 | [9 empty] | 1.0uF
C15 | 220n | 1.0UF-0805-25V-(+80/-20%) | 805 | 1¬µF ceramic capacitors | [9 empty] | CAP-11625 | [9 empty] | 1.0uF
C16 | 100u | CPOLRAD8X12 | CAPPRD350W60D800H1200B | Kemet Radial Solid Polymer Aluminum Capacitors | [20 empty] | 35V
C17 | 0.1u | 1.0UF-0603-16V-10% | 603 | 1¬µF ceramic capacitors | [9 empty] | CAP-00868 | [9 empty] | 1.0uF
C18 | 0.1u | 1.0UF-0603-16V-10% | 603 | 1¬µF ceramic capacitors | [9 empty] | CAP-00868 | [9 empty] | 1.0uF
C19 | 0.1u | 1.0UF-0603-16V-10% | 603 | 1¬µF ceramic capacitors | [9 empty] | CAP-00868 | [9 empty] | 1.0uF
C20 | 0.1u | C-EUC0805 | C0805 | CAPACITOR, European symbol | [8 empty] | 88 |  |  |  |  | C
C21 | 10n | C-EUC0805 | C0805 | CAPACITOR, European symbol | [8 empty] | 88 |  |  |  |  | C
C22 | 0.1u | 1.0UF-0603-16V-10% | 603 | 1¬µF ceramic capacitors | [9 empty] | CAP-00868 | [9 empty] | 1.0uF
C23 | 0.1u | 1.0UF-0603-16V-10% | 603 | 1¬µF ceramic capacitors | [9 empty] | CAP-00868 | [9 empty] | 1.0uF
C24 | 100u | CPOLRAD8X12 | CAPPRD350W60D800H1200B | Kemet Radial Solid Polymer Aluminum Capacitors | [20 empty] | 35V
C26 | 1.0u | 1.0UF-0805-25V-10% | 805 | 1¬µF ceramic capacitors | [9 empty] | CAP-08064 | [9 empty] | 1.0uF
C27 | 1.0uF | 1.0UF-0805-25V-10% | 805 | 1¬µF ceramic capacitors | [9 empty] | CAP-08064 | [9 empty] | 1.0uF
C28 | 100u | CPOLRAD8X12 | CAPPRD350W60D800H1200B | Kemet Radial Solid Polymer Aluminum Capacitors | [20 empty] | 35V
D1 | SS2FL4 | SS2FL4 | SMF | SCHOTTKY DIODE, 40V/2A
D2 | RS1A-E3/61T | DIODESMA | SMADIODE | Diode
D3 | RS1A-E3/61T | DIODESMA | SMADIODE | Diode
D4 | MBRA340T3 | MBRA340T3 | SMA | Surface Mount Schottky Power Rectifier | [8 empty] | 9
D5 | 15V | ZENER-DIODESOT23 | SOT23 | Z-Diode | [8 empty] | 3
F1 | 375mA | 494SERIESFUSE | 603
F3 | 3A | 154_OMNIBLOKF154 | FUSM9750X381N
IC1 | 74LVC1G06DBV | 74LVC1G06DBV | SOT23-5 | Single Inverter Buffer/Driver With Open-Drain Output | [8 empty] | 0
IC2 | 74LVC1G06DBV | 74LVC1G06DBV | SOT23-5 | Single Inverter Buffer/Driver With Open-Drain Output | [8 empty] | 0
L1 | 180u | MSS1278 | INDM120120X780N | SMT Power Inductors
L2 | 10uH | COILCRAFT_MSD1260 | COILCRAFT_MSD1260 | Shielded Coupled Inductors
L3 | 10u | MSS1278 | INDM120120X780N | SMT Power Inductors
LED1 |  | LEDCHIP-LED0805 | CHIP-LED0805 | LED
LED2 |  | LEDCHIP-LED0805 | CHIP-LED0805 | LED
LED3 |  | LEDCHIP-LED0805 | CHIP-LED0805 | LED
Q1 | IRFR4105 | IRFR4105 | TO252 | MOSFET 55V 1 N-CH HEXFET 45mOhms 22.7nC
Q2 | IRFR4105 | IRFR4105 | TO252 | MOSFET 55V 1 N-CH HEXFET 45mOhms 22.7nC
Q3 | IRFR4105 | IRFR4105 | TO252 | MOSFET 55V 1 N-CH HEXFET 45mOhms 22.7nC
Q4 | IRFR4105 | IRFR4105 | TO252 | MOSFET 55V 1 N-CH HEXFET 45mOhms 22.7nC
Q5 | IRFR4105 | IRFR4105 | TO252 | MOSFET 55V 1 N-CH HEXFET 45mOhms 22.7nC
Q6 | X0202MN_5BA4 | X0202MN_5BA4 | SOT-223 | SCR 600V 1.25A SOT-223
R1 | 22 | R-US_R0805 | R0805 | RESISTOR, American symbol
R2 | 1k | R-US_R0805 | R0805 | RESISTOR, American symbol
R3 | 4.7k | R-US_R0805 | R0805 | RESISTOR, American symbol
R4 | 100 | R-US_R0805 | R0805 | RESISTOR, American symbol
R5 | 1k | R-US_R0805 | R0805 | RESISTOR, American symbol
R16 | 0 | R-US_R0805 | R0805 | RESISTOR, American symbol
R17 | 1k | R-US_R0805 | R0805 | RESISTOR, American symbol
R18 | 1k | R-US_R0805 | R0805 | RESISTOR, American symbol
R19 | 0 | R-US_R0805 | R0805 | RESISTOR, American symbol
R20 | 1k | R-US_R0805 | R0805 | RESISTOR, American symbol
R21 | 1k | R-US_R0805 | R0805 | RESISTOR, American symbol
R22 | 22 | R-US_R0805 | R0805 | RESISTOR, American symbol
R23 | 10k | R-US_R0805 | R0805 | RESISTOR, American symbol
R24 | 47k | R-US_R0805 | R0805 | RESISTOR, American symbol
R25 | 4.7k | R-US_R0805 | R0805 | RESISTOR, American symbol
R26 | 50m | R-US_R2512 | R2512 | RESISTOR, American symbol
R27 | 50m | R-US_R2512 | R2512 | RESISTOR, American symbol
R28 | 4.7k | R-US_R0805 | R0805 | RESISTOR, American symbol
R29 | 4.7k | R-US_R0805 | R0805 | RESISTOR, American symbol
R30 | 1.5k | R-US_R0805 | R0805 | RESISTOR, American symbol
R31 | 1k | R-US_R0805 | R0805 | RESISTOR, American symbol
R32 | 47k | R-US_R0805 | R0805 | RESISTOR, American symbol
R33 | 100m | R-US_CHIP-1206(3216-METRIC) | RESC3216X70 | Resistor Fixed - ANSI | Resistor | [13 empty] | Fixed
R34 | 1k | R-US_R0805 | R0805 | RESISTOR, American symbol
R39 | 0 | R-US_R0805 | R0805 | RESISTOR, American symbol
R40 | 22 | R-US_R0805 | R0805 | RESISTOR, American symbol
R41 | 22 | R-US_R0805 | R0805 | RESISTOR, American symbol
R42 | 22 | R-US_R0805 | R0805 | RESISTOR, American symbol
R43 | 22 | R-US_R0805 | R0805 | RESISTOR, American symbol
R44 | 1k | R-US_R0805 | R0805 | RESISTOR, American symbol
R45 | 1k | R-US_R0805 | R0805 | RESISTOR, American symbol
T1 | BC847 | BC847 | SOT23 | NPN TRANSISTOR | [8 empty] | 5
T2 | BC847 | BC847 | SOT23 | NPN TRANSISTOR | [8 empty] | 5
T3 | BC857A | BC857A | SOT23-BEC | 65 V, 100 mA PNP general-purpose transistor
TP1 | TPTP15SQ | TPTP15SQ | TP15SQ | Test pad | [8 empty] | 0
TP2 | TPTP15SQ | TPTP15SQ | TP15SQ | Test pad | [8 empty] | 0
TP3 | TPTP15SQ | TPTP15SQ | TP15SQ | Test pad | [8 empty] | 0
TP4 | TPTP15SQ | TPTP15SQ | TP15SQ | Test pad | [8 empty] | 0
TP5 | TPTP15SQ | TPTP15SQ | TP15SQ | Test pad | [8 empty] | 0
TP6 | TPTP15SQ | TPTP15SQ | TP15SQ | Test pad | [8 empty] | 0
TP7 | TPTP15SQ | TPTP15SQ | TP15SQ | Test pad | [8 empty] | 0
TP8 | TPTP15SQ | TPTP15SQ | TP15SQ | Test pad | [8 empty] | 0
TP9 | TPTP15SQ | TPTP15SQ | TP15SQ | Test pad | [8 empty] | 0
TP10 | TPTP15SQ | TPTP15SQ | TP15SQ | Test pad | [8 empty] | 0
TP11 | TPTP15SQ | TPTP15SQ | TP15SQ | Test pad | [8 empty] | 0
TP12 | TPTP15SQ | TPTP15SQ | TP15SQ | Test pad | [8 empty] | 0
TP13 | TPTP15SQ | TPTP15SQ | TP15SQ | Test pad | [8 empty] | 0
U1 | DHT22 | RHT03_DHT-22_AM2302RA | RHT03_DHT-22/RA | RHT03 / DHT-22 / AM2302 | [9 empty] | SEN-10167
U2 | ESP8266_NODEMCU | ESP8266_NODEMCU | NODEMCUESP8266 | ESP8266 NODEMCU board.
U3 | HIP4082IPZ | HIP4082IPZ | DIP762W53P254L1969H508Q16B
U4 | MIC4575-5.0WU | MIC4575-5.0WU | TO263-5 | MIC4575
U5 | LP2980AIM5-3.3 | LP2980AIM5-3.3 | SOT23-5 | Micropower 50-mA Ultra-Low-Dropout Regulator
U6 | ADS1115 | ADS1115 | HDRV10W64P254_1X10_2800X508X838B
U7 | VEML7700 | VEML7700 | VEML7700
U8 | SFH3716 | SFH3716 | 805 | Silicon NPN Phototransistor with VŒª Characteristics
U9 | ADS1115IDGST | ADS1115IDGST | 10VSSOP
X1 | MKDSN1,5/2-5,08 | MKDSN1,5/2-5,08 | MKDSN1,5/2-5,08 | MKDSN 1,5/ 2-5,08 Printklemme | [8 empty] | 14
X2 | MKDSN1,5/8-5,08 | MKDSN1,5/8-5,08 | MKDSN1,5/8-5,08 | MKDSN 1,5/ 8-5,08 Printklemme | [8 empty] | 1
X3 | MKDSN1,5/8-5,08 | MKDSN1,5/8-5,08 | MKDSN1,5/8-5,08 | MKDSN 1,5/ 8-5,08 Printklemme | [8 empty] | 1
X4 | MKDSN1,5/8-5,08 | MKDSN1,5/8-5,08 | MKDSN1,5/8-5,08 | MKDSN 1,5/ 8-5,08 Printklemme | [8 empty] | 1